## Input
基数参数 Basic parameters |  |  |  |  | 气相 Gas phase |  | 暴露参数 Exposed parameters | [6 empty] | 颗粒物的粒径分布 Particle size distribution
序列 | CAS | 环境类型 | 温度 （T℃） | TSP (μg/m3) | 浓度 (pg/m3) | 样品信息 | 是否输入 暴露参数 | 人体呼吸速率 (IR，m³/day) | 气体肺泡交换率 (fA，%) | 人体重量 (BW，Kg) | 人体皮肤表面积 (SA，m2) | 人体皮肤暴露在空气中的比例 (f，%) | 每日暴露时长 (ET，h/day) | 是否输入 颗粒物的粒径分布 | di(1) μm | di(2) μm | di(3) μm | di(4) μm | di(5) μm | di(6) μm | di(7) μm | di(8) μm | di(9) μm | di(10) μm | di(11) μm | di(12) μm | di(13) μm | Rpmi (1) | Rpmi (2) | Rpmi (3) | Rpmi (4) | Rpmi (5) | Rpmi (6) | Rpmi (7) | Rpmi (8) | Rpmi (9) | Rpmi (10) | Rpmi (11) | Rpmi (12) | Rpmi (13)
Sequence | CAS | Environmental type | Temperature （T℃） | TSP (μg/m3) | Concentration (pg/m3) | Sample information | Input exposed parameters | Daily inhalational rate (IR，m³/day) | Alveolar exchange rate of gaseous chemical (fA，%) | Body weight (BW，Kg) | Surface area of the human body (SA，m2) | The proportion of human skin exposed to air (f，%) | Daily exposure time (ET，h/day) | Input particle size distribution
1 | 147217-75-2 | urban/suburban | 25 | 50 | 10 | example1 | No | 16 | 75 | 65 | 1.6 | 12.5 | 8 | No | 32 | 14 | 7.8 | 4.4 | 2.5 | 1.4 | 0.78 | 0.44 | 0.25 | 0.14 | 0.078 | 0 | 0 | 0.049524 | 0.05018 | 0.07819 | 0.094898 | 0.05317 | 0.067379 | 0.11219 | 0.05104 | 0.040133 | 0.021643 | 0.0066189 | 0 | 0
2 | 147217-75-2 | remote area | 25 | 50 | 10 | example2 | Not input | 16 | 75 | 65 | 1.6 | 12.5 | 8 | Not input | 32 | 14 | 7.8 | 4.4 | 2.5 | 1.4 | 0.78 | 0.44 | 0.25 | 0.14 | 0.078 | 0 | 0 | 0.049524 | 0.05018 | 0.07819 | 0.094898 | 0.05317 | 0.067379 | 0.11219 | 0.05104 | 0.040133 | 0.021643 | 0.0066189 | 0 | 0
3 | 147217-75-2 | pollution site | 25 | 50 | 10 | example3 | Yes | Autonomous input | [5 empty] | Yes | Autonomous input
Note: Delete the above three examples and enter values.
Note on C3: 环境类型: 城市或郊区 偏远地区 污染场地
Note on C4: Environent type : urban/suburban remote area pollution site
Note on H3: 是否输入暴露参数: 1 是 0 否
Note on H4: Input exposed parameters : Yes No
Note on O3: 颗粒物的粒径分布: 1 是 0 否
Note on O4: Input particle size distribution: Yes No

## Specification
Environmental type | urban/suburban | remote area | pollution site | You can select the above three environment types.
Input exposed parameters | "Yes" |  |  | The exposure parameter values (IR, fA, BW, SA, f, ET) after this option can be entered independently.
| "No" or Not input |  |  | The exposure parameter values (IR, fA, BW, SA, f, ET) after this option use the default values.
Input particle size distribution | "Yes" |  |  | The values of di and Rpmi need to be entered independently.
| "No" or Not input |  |  | The values of di and Rpmi use the default values.